## Sheet1
LNA design procedure | 2022-10-18
LNA Design requirement and Transistor data
Av = 20 dB | Av | 10
1.5 GHz | fo | 1500000000
2 pi fo | wo | 9424777960.7694
Rs = gm Ls / Cgs | Rs | 50
Transistor noise coefficient | g | 3
Cox for nmos2v = 7 fF/um2 | Cox | 7e-15
KP = mCox | KP | 0.0003
Vdsat = Vgs-Vth | Vdsat | 0.1
Current 2 mA | Id | 0.001
Input port components |  | 0.02 | 20
From gm = 2Id / Vdsat | gm | 0.02 | 20 | ms
From gm = KP W/L Vdsat | W/L | 666.6667
0.25 um for M1 & M2 | L | 0.25 | 0.25 | um
(W/L)*L in um unit | W | 166.6667 | 166.6667 | um
Cgg = WL Cox | Cgg | 2.9167e-13
Ls = 50 Cgg / gm | LS | 7.2917e-10 | 0.72917 | nH
Lg = 1/(wo^2 Cgg) - Ls | LG | 3.7869e-08 | 37.8694 | nH
F = 1 + g Ls Cgg wo^2 | F | 1.0567
NF=10 log F in dB | NF | 0.23941
Qin = wo(Ls+Lg)/Rs | Qin | 7.2757
Load components
Let Load Inductor QL = 5 | QL | 5
Let Load Inductor LD = 6nH | LD | 6e-09 | 6 | nH
From QL= (woLD)/RD | RD | 11.3097 | 11.3097 | ohms
From wo = 1/sqrt(LD CD) | CD | 1.8763e-12 | 1.8763 | pF
Output port components
Load impedance | RL | 50
Let the output inductor = 20 nH | L2 | 2e-08 | 20 | nH
Let inductor Q2 = 10 | Q2 | 10
wo*L2 | woL2 | 188.4956 |  | 1. If the S21 max gain point is lower than the target 1.5GHz, reduce CD value
From Q2 = woL2/R2 | R2 | 18.8496 | 18.8496 | 2. If the input match (S11) is not good due to low Rs, increase LS because Rs=gm LS / Cgg
Rp2 = R2 (1 + Q2^2) | Rp2 | 1903.8051
From series to parallel of L2 | L3 | 2e-08
(woL)^4 - 4 Req^2*(woL)^2 | b2_4ac | 907116061.3615
| gm1 | 0.018477
| gm2 | 0.0015233
Q3 = (1/gm1)/(woL3) | Q3 | 0.28713
Lf = L *Q3^2 / (1+Q3^2) | Lf | 1.5233e-09
C3 = 1/(Lf wo^2) | C3 | 7.3907e-12 | 7.3907 | pf

## Sheet3
Name | Value
W3 | 2.2u
W2 | 1.7u
W1 | 1.7u
Vdc | 300m
Lg | 30n
Ls | 950p
Ld | 4.9n
Cd | 1.27p
Rd | 9.5
L2 | 20n
R2 | 18.85
V1 | 2.8
V2 | 800m
C3 | 4.39p
PRF | -20

## Sheet2
bias | Rs | RL | vout
0.3 | 50 | 1000 | 0.57143
0.3 | 50 | 1000000000 | 0.6
0.3 | 50 | 50 | 0.3
0.3 | 50 | 250 | 0.5